## Sheet1
Initial conditions |  | Fluid properties |  | Fuel properties |  | Clad properties |  | Core specifics |  | Boundary conditions |  | Physical setup |  | Numerial discretization |  | Validation calculation
Pressure | 0.1 Mpa | Reference pressure | 0.1 Mpa | Specific heat | 191.67 | Specific heat | 638 | Area | 2e-05 | Description | Transient inlet boundary condition | Point kinetics |  | Time | transient | Doppler reactivity feedback coefficent | -1e-07
Velocity | 5 m/s | Reference density | 865.51 kg/m^3 | Thermal conductivity | 16 | Thermal conductivity | 26 | length | 0.8 | Transient duration | 10 s | Prompt neutron lifetime | 3.464e-07 | Time step | 0.5 | Reactivity change | Doppler reactivity feedback coefficent * log(Final temperature/Initial temperature)
Temperature | 628.15 K | Reference enthalpy | 7.9898e5 J/kg | Thermal expansion coefficeint | 1.76e-05 | Density | 7646 | Hydraulic diameter | 0.0031831 | Transient inlet temperature | 628.15 - 728.15 in 10 s | Decay constant for delayed neutrons precursors | '1.33450E-02 2.87380E+00' | Start time | 0 | Note | In the postprocessor, check the reactivity change calculation with the Total_Reactivity_Feedback
Initial power | 0 | Reference temperature | 628.15 | Youngs modulus | 28000000000 | Youngs modulus | 150000000000 | Fricrion factor | 0.017 | Inlet velocity | 8.6654 | Delayed neutrons precursors fractions | '2.39290E-04 4.92100E-04' | End time | 20
|  | Viscosity | 0.00026216 | Desnity | 14583 | Thermal expansion coefficeint | 1.4e-05 | Power profile | Uniform | Outlet pressure | 0.2 Mpa |  |  | Maximum number of nonlinear iterations | 20
|  | Specific heat | 1272 |  |  |  |  | Fuel width | 0.00348 | Outlet temperature | 728.15 |  |  | Maximum number of linear iterations | 100
|  | Thermal conductivity | 72 |  |  |  |  | Clad width | 0.00052 |  |  |  |  | Minimum time step | 1e-05
|  | Expansion coefficeint | 2.7524e-4 K^-1 |  |  |  |  | Heat transfer coefficient | 160000 |  |  |  |  | Nonlinear absolute tolerance | 1e-06
[8 empty] | Heat transfer surface area density | 1256.637 |  |  |  |  | Nonlinear relative tolerance | 1e-07
[8 empty] | Doppler reactivity feedback coefficent | -1e-07 |  |  |  |  | Axial discretization nodes | 20
[14 empty] | Fuel discretization | 5
[14 empty] | Clad discretization | 1